## Sheet1
CENTRE FOR COMMUNITY EMPOWERMENT AND POVERTY ERADICATION ILORIN KWARA STATE NIGERIA
1 | COMMUNITY SENSITASATION ON THE INSTALLATION OF SOLAR POWERED BORE HOLE IN ABIDI-ORE COMMUNITY ASA LGA KWARA STATE
|  | Units Cost | Frequency | No of Days | No of Persons | TOTAL
|  | N |  |  |  | N
| Communication | 1000 | 1 | 1 | 1 | 1000
| Stipend/Per diem | 5000 | 1 | 2 | 3 | 30000
| Community Refreshment | 200 | 1 | 1 | 60 | 12000
| Transportation | 10000 | 1 | 1 | 1 | 10000
| Sub Total |  |  |  |  | 53000
2 | MONITORING OF THE INSTALLATION OF SOLAR POWERED BORE HOLE IN ABIDI-ORE COMMUNITY ASA LGA KWARA STATE
|  | Units Cost | Frequency | No of Days | No of Persons | TOTAL
|  | N |  |  |  | N
| Communication | 1000 | 3 | 1 | 1 | 3000
| Stipend/Per diem | 5000 | 3 | 2 | 3 | 90000
| Transportation | 10000 | 3 | 1 | 1 | 30000
| Sub Total |  |  |  |  | 123000
3 | DOCUMENTATION ON THE IMPACT OF THE PROJECT IN ABIDI ORE COMMUNITY
|  | Units Cost | Frequency | No of Days | No of Persons | TOTAL
|  | N |  |  |  | N
| Communication | 1000 | 1 | 1 | 1 | 1000
| Stipend/Per diem | 5000 | 1 | 2 | 2 | 20000
| Transportation | 10000 | 1 | 1 | 1 | 10000
| Consultancy fee | 100000 | 1 | 1 | 1 | 100000
| Sub Total |  |  |  |  | 131000
4 | PROVISION OF COMPLETE PACKAGE SOLAR POWERED MOTORISED BOREHOLE IN ABIDI ORE COMMUNITY
| DESCRIPTION |  | UNIT | QUANTITY | UNIT RATE | AMOUNT
[5 empty] | N | N
1 | Geophysical survey to locate suitable point of drilling |  | 1 | 1 | 30000 | 30000
2 | Drill a minimum of 9 5/8" diameter hole through consolidated overburden materials |  | 1 | 20 | 4000 | 80000
3 | Drill a minimum of 8" diameter hole through crystaline rock |  | 1 | 80 | 4000 | 320000
4 | Procure and install 6" diameter UPVC casing and screen |  | 1 | 100 | 1000 | 100000
5 | Procure and place gravel fill |  | 1 | 30 | 2000 | 60000
6 | Allow for provision of cement grouting |  | 1 | 1 | 15000 | 15000
7 | Allow for pressure flushing of the borehole until clean and clear water is achieved |  | 1 | 1 | 50000 | 50000
8 | Allow for necessary pump testing |  | 1 | 1 | 30000 | 30000
9 | Allow for necessary water quality analysis |  | 1 | 1 | 15000 | 15000
10 | Supply solar powered grundfos pump comprising 4 of units 100 watts cells complete with risers,regulators, and other accessories |  | 1 | 1 | 1700000 | 1700000
11 | Installation of the solar panel |  | 1 | 1 | 100000 | 100000
12 | Pressed (corrugated elevated steel water tank 45m3 (10,000 gallons) of approved gauge fabricated by ARMECO well braced with mild steel flat bars and supported on steel tower |  | 1 | 1 | 2500000 | 2500000
13 | Construction of watering points (6 Nos. Tap heads), concrete floor with tiles. |  | 1 | 1 | 100000 | 100000
| SUB TOTAL |  |  |  |  | 5100000
| VAT 5% |  |  |  |  | 255000
| Total |  |  |  |  | 5355000
| GRAND TOTAL |  |  |  |  | 5662000