## shelter
shelter design criteria
5 | shelter area per person, m^2
8 | number of people per shelter
13 | number of shelters for 100 people
40 | interior area of one shelter, m^2
430.4 | interior area of one shelter, ft^2
36 ft x 12 ft | approximate dimensions of shelter
cost per ft^2 of alternative shelters, for comparison purposes only
3 | cost per ft^2, canvas wall tent, 18 ft x 23 ft
5 | cost per ft^2, used pole tent, 20 ft x 40 ft
8 | cost per ft^2, new pole tent, 20 ft x 40 ft
12 | cost per ft^2, mini barn storage shed, 36 ft x 12 ft
13 | cost per ft^2, storage box, 20 ft x 8 ft
framing costs
375 | cost of 1000 board feet of 2x4s (1 board foot = 12"x12"x1")
2.5 | cost of one 2x4 stud, 10 ft long
15800 | board feet of framing lumber for a 2,000 sf house
5925 | cost, framing lumber for a 2,000 sf house
2.9625 | cost per ft^2, framing lumber for a 2,000 sf house
paneling costs
0.53 | cost per ft^2, 1/4"x4'x8' sanded pine plywood paneling
10900 | paneling, ft^2 for a 2,000 sf house
5777 | cost, paneling lumber for a 2,000 sf house
2.8885 | cost per ft^2, paneling lumber for a 2,000 sf house
estimated cost for refugee camp
8 | estimated cost per ft^2, shelter materials
includes framing lumber, paneling lumber.
assume CMU block foundation, very little cost
assume thin plastic sheeting for waterproofing, very little cost
Does not include doors, windows, insulation, etc.
3500 | cost for 1 shelter, materials only, 12 ft x 36 ft
46000 | total cost of shelters for 100 person refugee camp

## water
water design criteria
20 | system capacity, minimum, L/person-day
2000 | volume per day, L, minimum for 100 refugees
528.4016 | volume per day, gal, minimum for 100 refugees
1 | number of water taps (UNHCR recommeds 1 tap per 80-100 people)
water storage
1000 | plastic tank volume, gal, 64" dia x 80" high
500 | cost per plastic tank
3 | number of plastic tanks required
(1 for untreated water, 1 for treated water, 1 spare)
1500 | total cost of water storage
water pumping
500 | cost per water pump (gasoline engine pump, self priming, 2" discharge, 100 gpm @ 40 ft TDH)
10 | time, minutes, to fill 1000 gal plastic tank
2 | number of pumps required (1 duty, 1 standby)
1000 | total cost of water pumps
water transport / distribution
1000 | assumed length of pipe required, ft
0.5 | cost per ft, 2" dia PVC pipe, SCH 40
500 | total cost of PVC pipe
4 | number of 2" PVC ball valves
80 | cost per 2" PVC ball valve
320 | total cost of PVC ball valves
820 | total cost of water transport / distribution
water testing
1000 | water testing supplies for E. coli, free chlorine residual
(used incubator, media, membrane filters, petri dishes, DPD color wheel, etc.)
water treatment (first guess, to be modified / updated by Molly)
assume slow sand filter
0.04 | loading rate for slow sand filter, gpm/ft^2
1000 | desired volume of water produced per day, gal
17.3611 | surface area required, ft^2
22.3402 | surface area of 1000 gal plastic tank, ft^2
use plastic tank for slow sand filter
18" of gravel in bottom, covered w/ 30" of clean sand, 30" of water on top
500 | cost of plastic tank
0.1 | cost per lb for clean sand / gravel
125 | density of clean sand / gravel, lb/ft^3
89.3609 | volume of clean sand / gravel required, ft^3
1117.0107 | cost of sand / gravel
1617.0107 | total cost for 1 slow sand filter
2 | number of slow sand filters required (2 required: 1 duty + 1 standby)
155 | calcium hypochlorite, 50 lb bucket
3400 | total cost, water treatment, materials only
8000 | total cost of water for 100 person refugee camp

## sanitation
sanitation design criteria
13 | number of latrines for 100 people (1 per shelter)
assume ventilated improved dry pit latrine
wooden superstructure on top of concrete bottom structure
superstructure
16 | floor area of latrine, ft^2
8 | cost per ft^2 (assume same cost per ft^2 as shelter)
128 | cost of superstructure
concrete bottom structure, 2 cells
assume 6-inch thick concrete for walls, bottom slab, and top slab
assume 3 ft depth
8 | concrete volume, ft^3, bottom slab
8 | concrete volume, ft^3, top slab
30 | concrete volume, ft^3, walls
8 | concrete cost per ft^3
368 | cost of concrete bottom structure
miscellaneous
200 | door, vent pipes w/ screens, lime or ash to put in the pit, etc.
700 | cost for 1 latrine, materials only
9000 | total cost of latrines for 100 person refugee camp